## Arkusz1
ID	Designator	Quantity	value	Footprint	MPN	tme	mouser
1	C1,C2,C17	3	470uF	CAP-D10.0×F5.0	KM 470U/35V	https://www.tme.eu/pl/details/km470_35/kondensatory-elektrolityczne-tht/samxon/km-470u-35v/
2	C3,C4, C16	2	1uF	R1206	12065C105JAT2A	https://www.tme.eu/pl/details/12065c105jat2a/kondensatory-mlcc-smd/kyocera-avx/
3	C5,C6,C7,C8,C13,C15	6	0.1uF	R1206	C3216C0G1H104J160AA	https://www.tme.eu/pl/details/c3216c0g1h104jaa/kondensatory-mlcc-smd/tdk/c3216c0g1h104j160aa/
4	C9,C10,C11	3	100nF	R1206	C3216C0G1H104J160AA	https://www.tme.eu/pl/details/c3216c0g1h104jaa/kondensatory-mlcc-smd/tdk/c3216c0g1h104j160aa/
5	C14	1	1nF	R1206	CC1206JRNPO9BN102	https://www.tme.eu/pl/details/cc1206jrnpo9102/kondensatory-mlcc-smd/yageo/cc1206jrnpo9bn102/
6	D1	1	BZT52C10-TP	SOD-123	BZT52C10-TP	https://www.tme.eu/pl/details/bzt52c10-tp/diody-zenera-smd/micro-commercial-components/
7	D2,D3,D4,D5,D6	5	SS12-E3/61T	DO-214AC	SS12-E3/61T	https://www.tme.eu/pl/details/ss12-e3_61t/diody-schottky-smd/vishay/
8	J1	1	HDR-M-2.54_1x16	HDR-M-2.54_1X16	DS1021-1*16SF11	https://www.tme.eu/pl/details/zl201-16g/listwy-i-gniazda-kolkowe/connfly/ds1021-1-16sf11/
9	K1	1	ARK500/3	ARK500/3	TB-5.0-P-3P	https://www.tme.eu/pl/details/tb-5.0-p-3p/listwy-zaciskowe-do-druku/ninigi/
10	K2	1	ARK500-2	ARK500-2	TB-5.0-P-2P	https://www.tme.eu/pl/details/tb-5.0-p-2p/listwy-zaciskowe-do-druku/ninigi/
11	LED1,LED2	2	GREEN	CHIP-LED0805	RF-GSB170TS-BC	https://www.tme.eu/pl/details/rf-gsb170ts-bc/diody-led-smd-kolorowe/refond/
12	Q1	1	DMP4015SSSQ	SO-8	DMP4015SSSQ-13	https://www.tme.eu/pl/details/dmp4015sssq-13/tranzystory-z-kanalem-p-smd/diodes-incorporated/
13	Q2	1	BC33740TA	TO-92	BC33740TA	https://www.tme.eu/pl/details/bc33740ta/tranzystory-npn-tht/onsemi/
14	Q3	1	BSN20Q-7	SOT-23-3	dnp	dnp
15	R1	1	470R	R1206	RC1206JR-07470RL	https://www.tme.eu/pl/details/rc1206jr-07470r/rezystory-smd/yageo/rc1206jr-07470rl/
16	R2,R3,R4,R25,R26,R27	6	10k	R1206	1206S4J0103T5E	https://www.tme.eu/pl/details/1206s4j0103t5e/rezystory-smd/royal-ohm/
17	R5,R16	2	1k	R1206	1206S4F1001T5E	https://www.tme.eu/pl/details/1206s4f1001t5e/rezystory-smd/royal-ohm/
18	R6,R10,R11,R18,R22,R24	6	100R	R1206	1206S4F1000T5E	https://www.tme.eu/pl/details/1206s4f1000t5e/rezystory-smd/royal-ohm/
19	R7,R8	2	100k 1%	R1206	1206S4F1003T5E	https://www.tme.eu/pl/details/smd1206-100k-1%25/rezystory-smd/royal-ohm/1206s4f1003t5e/
20	R9,R15	2	0.05R	R1206	CS06FTHUR050	https://www.tme.eu/pl/details/cs1206-0r05-1%25-hp/rezystory-smd/viking/cs06fthur050/
21	R12,R17,R20	3	3k9	R1206	1206S4F3901T5E	https://www.tme.eu/pl/details/smd1206-3k9-1%25/rezystory-smd/royal-ohm/1206s4f3901t5e/
22	R13	1	47k	R1206	1206S4F4702T5E	https://www.tme.eu/pl/details/smd1206-47k-1%25/rezystory-smd/royal-ohm/1206s4f4702t5e/
23	R14	1	4k7	R1206	1206S4F4701T5E	https://www.tme.eu/pl/details/smd1206-4k7-1%25/rezystory-smd/royal-ohm/1206s4f4701t5e/
24	R19,R21	2	270R	R1206	1206S4F2700T5E	https://www.tme.eu/pl/details/smd1206-270r-1%25/rezystory-smd/royal-ohm/1206s4f2700t5e/
25	R23	1	390R	R1206	1206S4F3900T5E	https://www.tme.eu/pl/details/smd1206-390r-1%25/rezystory-smd/royal-ohm/1206s4f3900t5e/
26	RP1	1	R_3296W_US	RES-ADJ-TH_3296W	3296W-1-103LF	https://www.tme.eu/pl/details/3296w-1-103lf/potencjometry-tht-wieloobrotowe-3-8-cala/bourns/
27	SW1	1	PEC12R-4130F-S0012	SW-TH_PEC12R-4130F-S0012	PEC12R-4130F-S0012	https://www.tme.eu/pl/details/pec12r-4130f-s0012/enkodery-inkrementalne/bourns/
28	U1	1	AM1S-0512SH30Z	AM1S-Z SERIE	AM1S-0512SH30Z	https://www.tme.eu/pl/details/am1s-0512sh30z/przetwornice-dc-dc/aimtec/
29	U3	1	ARDUINO_NANO	COMM-TH_ARDUINO_NANO		https://allegro.pl/oferta/arduino-nano-v3-0-atmega328p-16mhz-ch340-zlutowany-12878873424
30	U4	1	L7805ABD2T-TR	TO-263	L7805ABD2T-TR	https://www.tme.eu/pl/details/l7805abd2t/stabilizatory-napiecia-nieregulowane/stmicroelectronics/l7805abd2t-tr/
31	U2,U5	2	OPA2189IDR	SOIC-8	OPA2189IDR	https://www.lcsc.com/product-detail/Precision-OpAmps_Texas-Instruments-OPA2189IDR_C881489.html